## Guide
TL-900 Portable Power Station User Guide
Read all safety instructions before operating the TL-900 power station.
The battery capacity is 1,024 Wh and the rated output is 1,500 W.
Do not expose the device to temperatures above 45 C.
Press and hold the power button for 3 seconds to turn the unit on.
Do not expose the device to temperatures above 45 C.
The warranty period is 24 months from the date of purchase.